## Tabelle1
all pages	frame	DINA4-L	please instead of DINA4_L use frame A3L-LOC (see http://neo900.org/stuff/joerg/random-media/schematics/A3_test.pdf ) Rationale: more consistent functional blocks on one (larger) page. coords (A,B, C / 1, 2, 3) in frame
all pages	frame infobox		please in infobox lower-right annotate UPPER or LOWER board, also annotate schematics REVision (V2.2)
all pages	(chip) function bocks	pages 9(!), 10, 11, etc	please do not split chips into multiple function blocks on one sheet. Usually all pins of one chip on one page should form one block. Obvious exceptions are separate unrelated gates/blocks in a multigate/multifunction chip (p.7 WLAN/BT/FM one good exception), unrelated transistors in a multi-transistor chip (p.6 T501), etc.

page	component	signal/pin-name	comment
0	all subsystems	VDD	we need a power supply block diagram listing showing which consumers are powered by which power source at which voltage, with how much max current. So we have an overview over the power domains and how many percent of their sourcing capability is used up.
?		Vbatt	we need a master switch for all Vbatt powered subsystems (except PMU TWL4030 and subsystems that already have their own dedicated switch/LDO with enable=high signal from CPU GPIO), similar and analog to modem master powerswitch. Tentatively use same FET switch component. Rationale: many components connected directly to battery are not guaranteed to enter shutdown mode when CPU gets powered down.
2	TestPoints	VBUS, OTG-D+, OTG-D-, ID	test points not needed in battery bay, rather we need to route them to hackerbus connector on daughterboard
2	U201 ESD	5 VBUS	not connected to VBUS/C201. Editor mistake
3	U302		keep BQ24297
4	U1, U2, U3	SDA, SCL, (A0, A1?)	offsheet symbol SCL on SDA bus and vice versa. (A0/A1 to be checked)
4	U1, U2, U3	ALERT	should go to one shared IRQ GPIO line from all three chips
5	P-BATT	BATT1, BATT2	sort order resp placement of BATT1 and 2 on component symbol is not in line with reality. This can cause confusion and trigger all sorts of mistakes. / Please use 1:+(outer long 4.6mm), 2:GND(middle 4.6mm) 3:BSI(outer short „right“ 4.1mm)
5	P-BATT	BATT+, BATT-GND, BATTID	All 3 lines need a RF-bypass capacitor (Nokia: 47pF, unclear frequency response) to system GND. / BATT+ and BATTID need a varistor (Nokia: 18V/30V) for ESD protection. BATTID needs a 100R series which should get placed close to P-BATT
5	U401 bq27200	SCL	clock frequency! Quote: f(SCL) Clock frequency MAX 100 kHz. I2C-bus #2 is operating at 100kHz in N900-fremantle, #1: 2200kHz, #3: 400kHz. / Please have according notes about I2C-f(max) on all 3 busses
5	U401 bq27200	VSS, EXP	(despite standard application in battery being different) should go to system wide GND plane, also all capacitors that are now connected to VSS bus go to system GND
5	U402		we might want to use one of the alternatives in parallel to BQ27200. TBD which provides best battery monitoring. Needs different I2C-bus due to addr collision, so must do 400kHz I2C
5	C407 polyacene batt		should probably move to UPPER, close to PMU TWL4030.
5(?)	steel battery bay	GND lever springs	we might try to make the contact lever springs sit on components with GND on their case, on LOWER bottom side.
6	U504 RF-sensor		RF-sensor: Use 2pcs LMV221 according to app note fig73 in http://www.ti.com/lit/ds/symlink/lmv221.pdf - but in LowPass Output Filter config with pin 5 NC (as in figure 81). Coupler: tentatively http://www.digikey.com/product-detail/en/CPL-WBF-00D3/497-13698-1-ND/4073851. Both outputs - after blocking DC offset by coupling capacitors - need to get compared (OpAmp, comparator) and the result routed to IRQ/GPIO. Both EN inputs of LMV221 get controlled by a HW-PWM/GPIO output of CORE. Depending on power consumption of comparator/OpAmp this component may also get shut down to low power or off state by EN=low, the power-up settle time of the OpAmp/comparator should be in the microsecond range then, and output mustn't have glitches or needs deglitching by external means (RC or other timed delay, or D-latch triggered by falling edge of EN). The rationale being: reduce power consumption by operating the detectors ony for a fraction of time, via the PWM EN signal in the 100Hz range and a on-time in the sub-milllisecond range. In LPOF mode the LMV221 supports a „sample&hold“ by switching output to virtual high-impedance when EN low. When we're short on ADC inputs, use same EN signal to control a mux switch routing either of both LMV221 filtered outputs to one common ADC_IN. Pins 1, 4, 6 of both LMV221 need beads to block RF from propagating into other sections of device.
6
6	M501 Modem	M15 VDDLP	PHS8-P/PHS8-K_HD_v02.003a „3.3.6 Automatic Reset“: connect 47uF to VLPDD
6	M501 Modem	N8, P11, N10, P12 UART	connect to a SoC UART if some is still available. Otherwise we need to share an already used UART or do bitbang. We need this UART modem interface to recover from AT command interface switched to UART in modem. We also may want it as low-power fast-resume alternative to USB, for infrequent data transmission and unsolicited response codes
6	M501 Modem		connect all IO pins and supply output to 5V-resilient I2C-IO-extender (XRA1201?) with IRQ generation capability and line, if they are not already connected to SoC GPIO. Rationale: tight monitoring, particularly for evaluating the modem in prototype – for series product we might renove the evidently unneeded ones.
6	M501 Modem	PCM	needs I2S connection like in PHS8-P/PHS8-K_HD_v02.003a „3.10.2 Inter IC Sound Interface (I2S)“ to enable non-stationary background noise suppression with 2 microphones ( audio modes 7 and 8 in „6.7.3 Characteristics of Audio Modes“). It seems we can ignore I2S_MCLKOUT
6	NOT	FINISHED	YET. missing: dual-SIM, SWP, ANT-GNSS_DC for powering external GPS antenna on P-GNSS incl 50mA current limiter (LDO? Polyfuse?)...
7
8	S701, S702	gyro, accelero	maybe go for BMX055 http://www.mouser.com/ds/2/621/BST-BMX055-DS000-01v2-371988.pdf instead
8	BM180	baro	ATTENTION! No vapor phase soldering, no liquids! According to BMP180/BMP280 TRM
9	U801POWER TLV320AIC34	B3 AVDD_DAC B4 DRVDD	needs own low-noise V28_Analog power rail. Possibly from TWL4030 VMMC2.OUT regulator
9	*	*	evaluation pending since impossible to check/evaluate with that many offsheet symbols and block breakup
10	U901, U902	VDD,AVDD,CPVDD	needs own low-noise V28_Analog power rail. Possibly from TWL4030 VMMC2.OUT regulator
10	P-HS	6	connect to pin2. Pin assignment of P-HS checked and OK. Numbering not in line with the one used in N900 schematics, confusing, should get fixed. OR specify datasheet where the numbering is from, for reference. Ideally have a small footprint diagram next to connector that shows numbering of pins and is in line with numbering scheme used by Nokia
10	P-HS	all pins incl GND	need beads to block RF-short to GND. Only C905, C908 are on „outside“ end of that bead array. On „inside“ of the bead array all lines (incl „GND“ which actually is just sleeve) need a ESD protection
10	U1068	8 2V5 VDD („MICBIAS?“)	http://wstaw.org/m/2014/10/17/plasma-desktopMV1874.png N4290 2.5V discrete LDO, controlled by TWL4030 REGEN. This 2V5 voltage rail is also used for: BSI<->TWL4030 ADCIN4 pullup-resistor R4204, Display/main-flex connector pin9 VDD for reflective optical proxi switch and Ambient Light Sensor
10	U1068, R32, R33	3,5	circuit should be like in N900 schematics, i.e.: inputs of both comparators parallel, feedback-Rs R32, R33 operate on both inputs. The inputs must get disconnected and each have its own input series R, R18 (1+) = 470R, R32 = 22k; / (2+) needs a new own series-R 1k, R33 = 22k. R18 needs a 4k7 pullup to 2V5 on opposite side of comparator. The both input series R are not connected but go to alternative outputs of a 2-way mux switch controlled by GPIO_182. To comply with N900/ECI+AV operation parameters, we need to keep same input impedance and pullup. The mux (N4022) is switching between video output, mic-in, and ECI mode. It's controlled by GPIO_182 and GPIO_40.
10	P-HS	4 SW	for N900 compatibility, needs direct (via 1kR series) trigger to GPIO_177, with 100kR pullup to V18_IO. Or equivalent. U902-/MIC_PRESENT is probably no function-identical replacement for this. I wonder if we might trigger the AHS/mic-detection in the TS3A225 via software (I2C), once the system received plug event IRQ via GPIO_177. So remove the link from P-HS 4 to U902 5 DET_TRIGGER and instead add a connection to SoC IRQ/GPIO. PROBLEM: the switch connects to P-HS pin2 which is supposedly GND unless U902 switched to AHJ-standard
11	U1077 TPA2012	5/2, 11/14	may need series coils/inductors and capacitors to GND for both active EMI suppression (see N900) and passive EMI protection (GSM RF creeping in, like buzz issue on GTA02). Probably depends on speakers and how much they act as antenna. Also see http://www.ti.com/lit/ds/symlink/tpa2012d2.pdf p.14 fig.37 and N900 schematics
12	*	*	move after (or rather on A3) page 6 please
12	M1001		we don't use this
12	U1001		EOL, need alternative
13	*		we don't use this, UART-3 shall go to IR and hackerbus*
14	P1201 (missing label)		should rather go directly to UPPER through a „window“ in LOWER, shall also carry all hackerbus* signals (*we'll provide a specification of all signals on hackerbus shortly)
14	„mic“ comment		both mics are on bottom side of UPPER
15	P1301, P1302		we want to find a more „elastic“ connection between LOWER and UPPER, that forgives a 1mm shearing between LOWER and UPPER. FPC? Special cut-outs in PCB to allow the „tongue“ with B2B conn on it to move on relation to rest of PCB, with a few thin PCB bridges that can elasitcally deform?
16	U1502 ADP1653		consider if it might be better placed on UPPER
16	LED1501 PRIVACY		obsolete. Instead p.26 PRIVACY LED2610 goes here
17	P1501, P1502		see p.15
18
19	P-DISP-EAR		is on flex and shouldn't show up here as component. Oh, I got confused by over-blocksplitting on P-DISP. Please try to keep P-DISP as one component block on one page, with offsheet symbols where needed
20	U1801	comment / chip choice	comment says „18V 20mA each string“ http://www.panelook.com/ACX565AKM-7_SONY_3.5_LCM_parameter_17235.html says „9V6 15mA“ - unclear if per string and if correct at all. N900 using 27R in one string to regulate a supposedly 0.5V FB. This would suggest a current per string of 0.5/27=18mA. / Also the TPS61041 is not suited for the application, since: buffer capacitor parallel to LED largely spoils PWM via EN, EN is also used a power-down and TPS61041 doesn't disconnect output from Vbatt/VIN. Alternative: TK65604AB6 http://pdf.datasheetarchive.com/indexerfiles/Datasheets-SW6/DSASW00118528.pdf
21	„PoP or eMMC?“		both eMMC and PoP 1GB/512MB KCE00E00CA (needs sourcing and testing on top of a DM3730!) - see http://projects.goldelico.com/p/neo900/issues/516/
22
23
24
25	U21013$1 LP55231	13 D7	D7 [allegedly] is red Indicator LED, pin 61 display connector is correct anyway. According to N900 schematics. There's a known early hw revision issue with red/blue swap in N900. Nothing we can do so far, needs further investigations
26	TBD
27	TBD
28	TBD
29